## Blad1
|  |  |  | inventor | manuals/drive docs | wiki/reader | measured
Drivetrain | 0
gearbox cooling/lubrication system
|  | Plumbing | 0
Goodridge 536-08
Goodridge 536-06
|  | Filtering | 0
Mann-Filter HD 45/5
DIMPLE drain plug
|  | Sensors | 0
Buerkert 0-4 bar pressure sensor
Bosch -40 - +130 deg C
Oil Pump, Pierburg ECE-130
Oil Tank
Thermostat, mocal OTJ-08
|  | gearbox (without oil) (2x) |  |  |  | 13
|  | Heat Exchanger, Setrab STD 619 |  |  | 1.24
Fuel cell | 172.4298
| cathode | 15.145
|  | AMK cooling cycle | 7.75
|  |  | compressor motor, AMK DD5 14-10 |  | 3.55
|  |  | controller, AMK KW26 |  | 4.2
heat exchanger
|  | Rotrex cooling cycle | 2.9
|  |  | compressor, Rotrex C15-20 |  | 2.9
heat exchanger
air mass flow meter, Bosch HFM 2
|  | Humidifier, FumaTech H100R |  |  |  |  | 4.495
Air filter, Donaldson P604722
| anode | 7.6048
|  | Motor, Neumotor 4410 |  |  | 1.786
|  | motor controller, Phoenix Edge HV 120 |  |  | 0.1488
|  | Phoenix ICE2 HV 120 |  |  | 0.17
|  | Blower pump, Ogura TX04U-M |  |  | 5.5
ejector
purge valve
water separator
| cooling | 2.15
|  | Cooling motor, Pierburg CWA400 GEN III |  |  |  | 2.15
radiator
temperature sensor
tubing
| Storage | 67.53
|  | Tank, Dynetek | 46.634
|  |  | *Tank, Dynetek, 75L, 350 bar | 40
|  |  | *BS-V-01-0:1 | 1.25
|  |  | *BS-V-01-0:2 | 1.25
|  |  | mounting plate | 2.134
|  |  | *swagelok 2-stage | 2
|  | Tank, Iljin | 19.796
Tank, Iljin, 103L, 700 bar
|  |  | tank bracket 1 | 9.898
|  |  | tank bracket 2 | 9.898
hydrogen fuel cilinder valve
endplug
|  | Pressure regulator, Swagelok KPR1GW-N422-C30000 |  |  |  | 1.1
tubing
ejector test board
| stack, ballard MK1100 S2.1 |  |  |  |  | 80
Powertrain
| RESS extentie | [5 empty] | 3.59
| DPU | [5 empty] | 5.66
DC/DC converter cooling cycle
|  | DCDC converter, BRUSA |  |  | 25.2
heat exchanger
Traction motor cooling cycle
|  | traction motor, Yasa (2x) |  |  | 48
|  | Heat Exchanger |  |  |  |  | 4.365
tubing
pump, pierburg
Traction motor controller cooling cycle
|  | heat exchanger |  |  |  |  | 4.895
|  | motor controller, Sevcon HVLP-10 |  |  | 3.7
pump
Accumulator cooling cycle
|  | accumulator | 105.18
|  |  | *cast tub (4x) | 90.4
accumulator extension
|  |  | lid (4x) | 5.004
|  |  | base plate (2x) | 1.596
|  |  | side (2x) | 0.57
|  |  | bracket top (2x) | 1.36
|  |  | rest | 6.25
pump
heat exchanger
Embedded systems |  | 3.6
chassis | 158.253
| driver cell | 124.943
|  | *Monocoque: carbon fiber tub |  | 73.3
|  | *Crashbox: carbon fiber nose |  | 10
|  | Steering column/rack assembly |  | 10.8
|  | Windscreen adapter: carbon fiber plate between monocoque and windscreen |  | 1.15
|  | Seat shell |  |  |  |  | 2.99
Roof bodywork
|  | Roll cage |  | 18
Monocoque: suspension pickup
|  | Firewall PDU |  | 0.764
|  | Firewall Headrest |  | 0.728
|  | FC Wall |  | 7.136
|  | ARB bracket type1 |  | 0.043
|  | ARB bracket type2 |  | 0.032
| Driver Safety | 3.03
Seatbelt
|  | Fire extinguisher |  | 3.03
Fire extinguisher bracket
| Subframe | 30.28
|  | subframe, post welding |  |  |  |  | 29.94
|  | subframe, post powder coat |  |  |  |  | 30.28
Vehicle dynamics (sensors, bolts etc. not included) | 103.209
| front wishbones and connections | 1.969
|  | Bottom | 1.191
|  |  | front rod | 0.261
|  |  | M10 front rod insert | 0.055
|  |  | M12 front rod end | 0.012
|  |  | rear rod | 0.26
|  |  | M10 rear rod insert | 0.055
|  |  | M12 rear rod end | 0.012
|  |  | gusset | 0.028
|  |  | joint | 0.366
|  |  | intrusion bar | 0.142
|  | Top | 0.778
|  |  | front rod | 0.236
|  |  | M8 front rod insert | 0.038
|  |  | M10(?)front rod end | 0.008
|  |  | rear rod | 0.191
|  |  | M8 rear rod insert | 0.038
|  |  | M10(?)rear rod end | 0.008
|  |  | gusset | 0.009
|  |  | joint | 0.134
|  |  | intrusion bar | 0.115
|  |  | GE 10 | 0.001
| rear wishbones and connections | 2.515
|  | Bottom | 1.267
|  |  | front rod | 0.315
|  |  | M10 front rod insert | 0.055
|  |  | M10 front rod end | 0.008
|  |  | rear rod | 0.373
|  |  | M10 rear rod insert | 0.055
|  |  | M10 rear rod end | 0.008
|  |  | gusset | 0.024
|  |  | joint | 0.363
|  |  | bracket 3 | 0.034
|  |  | bracket 4 | 0.032
|  | Top | 0.734
|  |  | front rod | 0.251
|  |  | M8 front rod insert | 0.038
|  |  | M8 front rod end | 0.005
|  |  | rear rod | 0.271
|  |  | M8 rear rod insert | 0.038
|  |  | M8 rear rod end | 0.005
|  |  | gusset | 0.008
|  |  | joint | 0.118
| Pushrods | 1.248
|  | Front | 0.749
|  |  | Rod | 0.381
|  |  | Rod 22 mm | 0.115
|  |  | Rod 22 mm | 0.115
|  |  | M14 Rod insert | 0.051
|  |  | M14 Rod insert | 0.051
|  |  | M14 Rod end | 0.018
|  |  | M14 Rod end | 0.018
|  | Rear | 0.499
|  |  | Rod | 0.361
|  |  | M14 Rod insert | 0.051
|  |  | M14 Rod insert | 0.051
|  |  | M14 Rod end | 0.018
|  |  | M14 Rod end | 0.018
| Toelinks | 0.308
|  | Rear | 0.308
|  |  | Rod | 0.222
|  |  | M8 Rod insert | 0.038
|  |  | M8 Rod insert | 0.038
|  |  | M8 Rod end | 0.005
|  |  | M8 Rod end | 0.005
Brakes
|  | Front | 9.299
|  |  | Calliper |  | 2.16
|  |  | Brake disk |  | 6.7
pads
|  |  | brake bell | 0.439
bobbin
|  | Rear | 5.125
|  |  | Calliper |  | 1.625
|  |  | Brake disk |  | 3.5
pads
brake bell
bobbin
| Upright, without brakes | 4.886
|  | Front | 4.886
|  |  | upright | 2.112
|  |  | bearrings, 7210 BEGAP | 0.059
|  |  | bearrings, 7210 BEGAP | 0.059
|  |  | bracket | 0.211
|  |  | wheelhub | 1.959
|  |  | front hub, KMK10 | 0.2
|  |  | side spacer1 | 0.03
|  |  | side spacer2 | 0.156
|  |  | speed sensor bracket | 0.008
|  |  | encoder wheel | 0.031
|  |  | shim1 | 0.006
|  |  | shim2 | 0.006
|  |  | bearring spacer | 0.049
| Springs and dampers | 0
front, Koni 2812B244 with 255 valving
rear, Koni 2812B304 with 255 valving
| ARB Links | 0.856
Front
|  | Rear | 0.856
|  |  | bar | 0.516
|  |  | bar arm (4x) | 0.288
|  |  | fix (2x) | 0.052
bushing (4x)
| Wheels+tires | 79.645
|  | wheel and tire, LF |  |  |  |  | 19.37
|  | wheel and tire, RF |  |  |  |  | 19.715
|  | wheel and tire, LR |  |  |  |  | 20.22
|  | wheel and tire, RR |  |  |  |  | 20.34
Bodywork | 21.68
| windscreen | [5 empty] | 3.76
| windscreen grid | [5 empty] | 0.14
| Lower side, L | [5 empty] | 2.985
| Lower side, R | [5 empty] | 3.245
| Sidepot, L | [5 empty] | 3.015
| Sidepot, R | [5 empty] | 3.125
| Rear Wing | [5 empty] | 5.41
| monocoque rollcage |  |  | 18
Estimation 26-11-2015 |  | 1114.898
| Chassis | [5 empty] | 252.01
| Fuel cell | [5 empty] | 343.88
| Suspension | [5 empty] | 166.608
| Embedded systems | [5 empty] | 3.6
| Powertrain | [5 empty] | 148.5
| Drivetrain | [5 empty] | 100.3
| Bodywork | [5 empty] | 100
Cooling pots |  |  |  | 1.975
Note on B117: sven: Sum of all subgroups multiplied by two, because of the left and right side

## Blad2
suspension
front upright
|  | front upright v2 |  | ???
|  | brake disc |  |  | 4.38
|  | brake calliper |  |  | 1.625
brake pads
wheel
|  |  | front wheel tyre | 17.415
|  |  | front wheel rim | ???
| front lower wishbone |  |  | 1.191
| front upper wishbone |  |  | 0.78
| front push rod |  |  | 0.75
rear upright
|  | rear upright v2 |  | ???
|  | brake disc |  |  | 6.7
|  | brake calliper |  |  | 2.16
brake pads
wheel
|  |  | rear wheel tyre | 17.415
|  |  | rear wheel rim | ???
| Rear lower wishbone |  |  | 1.27
| Rear upper wishbone |  |  | 0.734
| Rear push rod |  |  | 0.5
| Rear toe |  |  | 0.308